## Sheet1
Worksheet for
Datum conversion of KIWI OSD-displayed elevation
STEP 1 |  |  |  | N. Lat. |  | E. Long.
Enter coordinates of the |  |  |  |  | degrees
observing location |  |  |  |  | minutes
| Arcminute resolution is sufficient. |  |  | (South lat. and West long. are NEGATIVE)
STEP 2
Enter the elevation displayed by Kiwi OSD | [6 empty] | ( A )
| Preferably this will be an average of three or more values, |  |  |  |  | metres
obtained over a span of 10 minutes or more.
STEP 3
Enter the estimated geoid height displayed by Kiwi OSD | [6 empty] | ( B )
| This number is to the right of the elevation. Include sign. |  |  |  |  | metres
STEP 4
Look up the accurate geoid height for the
observing location (use the URL below) and enter here: | [6 empty] | ( C )
http://earth-info.nga.mil/GandG/wgs84/gravitymod/egm96/intpt.html | [5 empty] | metres
(Include sign)
STEP 5
Calculate Garmin-determined elevations
| - relative to WGS84 ellipsoid |  |  | ( A ) + ( B ) |  |  | ( D )
metres
| - relative to MSL geoid |  |  | ( D ) - ( C ) |  |  | ( E )
metres
Report both ( D ) and ( E )
Data must be entered in all three cells outlined with double lines.
The cells highlighted in yellow are the converted elevations | [5 empty] | Rev.b 8/28/2008